## Sheet1
Type | Name | Test | Sensor Type | Port | Channel | In Autosequence / Abort Case? | Supply Voltage (V) | Output Signal Type | Calibration Offset (V) | Max Output Voltage | Max Pressure | Calibration Slope (mV/psig) | NO/NC | Power (W) | TC Type
Valves | gse_pt_1 | [Location1] | PT | 1 | 1 | N | 5 | Voltage | 0.5 | 4.5 | 1 | 4000 | NO | 50 | T
| gse_pt_2 | [Location2] | PT | 2 | 2 | N | 5 | Voltage | 0.5 | 4.5 | 1 | 4000 | NC | 50 | T
| gse_vlv_4 | [Location1] | VLV | 1 | 1 | N | 5 | Voltage | 0.5 | 4.5 | 1 | 4000 | n/a | n/a | n/a
| gse_pt_3 | [Location2] | PT | 2 | 2 |  | 5 |  | 0.5 | 4.5 | 1 | 4000 | n/a | n/a | n/a
Pressure Transducers
Thermo- couples