## inputs
| comment | variable | value
propellant | injector inlet pressure | p_inj_in | 2413165.0526
| fuel mass flow rate | mdot_f | 3
| fuel species | fuel | RP-1
| initial fuel temperature | T_init_f | 300
nozzle contour | chamber diameter | d_c | 0.127
| throat diameter | d_t | 0.0762
| exit diameter | d_e | 0.1524
| contraction angle | theta_con | 0.5236
| chamber length to throat | L_c | 0.254
| throat upstream curvature ratio | rcu_norm | 1.2
| throat downstream curvature ratio | rcd_norm | 0.35
| expansion angle | theta_i | 0.40143
| exit angle | theta_e | 0.23562
| nozzle length from throat | L_n | 0.11516
cooling channel geometry | number of stations | Nc | 100
| liner wall thickness | t_liner | 0.00254
| number of fins | n_fin | 100
| width of channels | w_cc | 0.001016
| height of channels | h_cc | 0.00254
| fuel inlet location | x_fuel_in | 0.36916
| jacket wall thickness | t_j | 0.00254
combustion | combustion temperature | T0g | 3300
| chamber stagnation temperature | p_inj | 2068427.188
hot gas heat transfer | specific heat ratio | gamma | 1.23
| molecular mass | mm | 22
ambient heat transfer | ambient air temperature | T_amb | 300
| ambient convection coefficient | h_amb | 1